## Steel_Sub
bridge_id | pile.count | pile.depth_m | pile.diameter_m | pile.reinforcement_pct | pile_cap.depth_m | pile_cap.dimensions_m.raw | pile_cap.dimensions_m.width_m | pile_cap.dimensions_m.length_m | pile_cap.pcc_depth_m | pile_cap.reinforcement_pct | pier.height_m | pier.diameter_m | pier_cap.mid_depth_m | pier_cap.end_depth_m | pier_cap.width_m | pier_cap.mid_section_length_m | pier_cap.taper_section_length_m | pier_cap.reinforcement_pct | material_grades.rebar | material_grades.concrete_substructure_and_deck_slab
D_20_2L_NF_S | 4 | 10 | 1 | 0.008 | 0.75 | 5 X 5 | 5 | 5 | 0.1 | 0.0064 | 6 | 1.25 | 1.45 | 0.725 | 1.4 | 2 | 3.38 | 0.0069 | Fe500 | M35
D_20_2L_OF_S | 4 | 10 | 1 | 0.008 | 0.75 | 5 X 5 | 5 | 5 | 0.1 | 0.0064 | 6 | 1.35 | 1.45 | 0.725 | 1.4 | 2 | 3.63 | 0.0132 | Fe500 | M35
D_20_3L_NF_S | 4 | 10 | 1 | 0.008 | 0.75 | 5 X 5 | 5 | 5 | 0.1 | 0.0064 | 6 | 1.5 | 1.6 | 0.8 | 1.55 | 2 | 3.81 | 0.0093 | Fe500 | M35
D_20_3L_OF_S | 4 | 10 | 1 | 0.008 | 0.75 | 6 X 6 | 6 | 6 | 0.1 | 0.0064 | 6 | 1.7 | 1.6 | 0.8 | 1.75 | 2 | 5 | 0.0116 | Fe500 | M35
D_25_2L_NF_S | 4 | 10 | 1.2 | 0.008 | 0.76 | 5 X 5 | 5 | 5 | 0.1 | 0.0063 | 6 | 1.3 | 1.55 | 0.775 | 1.425 | 2 | 3.38 | 0.0067 | Fe500 | M35
D_25_2L_OF_S | 4 | 10 | 1.2 | 0.008 | 0.76 | 6 X 6 | 6 | 6 | 0.1 | 0.0063 | 6 | 1.375 | 1.55 | 0.775 | 1.425 | 2 | 3.63 | 0.013 | Fe500 | M35
D_25_3L_NF_S | 4 | 10 | 1.2 | 0.008 | 0.76 | 6 X 6 | 6 | 6 | 0.1 | 0.0063 | 6 | 1.55 | 1.7 | 0.85 | 1.6 | 2 | 3.81 | 0.0064 | Fe500 | M35
D_25_3L_OF_S | 4 | 10 | 1.2 | 0.008 | 1 | 6 X 6 | 6 | 6 | 0.1 | 0.0048 | 6 | 1.75 | 1.7 | 0.85 | 1.8 | 2 | 5 | 0.0135 | Fe500 | M35
D_30_2L_NF_S | 4 | 10 | 1.2 | 0.008 | 0.76 | 6 X 6 | 6 | 6 | 0.1 | 0.0063 | 6 | 1.35 | 1.65 | 0.825 | 1.45 | 2 | 3.38 | 0.0068 | Fe500 | M35
D_30_2L_OF_S | 4 | 10 | 1.2 | 0.008 | 0.815 | 6 X 6 | 6 | 6 | 0.1 | 0.0059 | 6 | 1.4 | 1.65 | 0.825 | 1.45 | 2 | 3.63 | 0.0129 | Fe500 | M35
D_30_3L_NF_S | 4 | 10 | 1.2 | 0.008 | 0.815 | 6 X 6 | 6 | 6 | 0.1 | 0.0059 | 6 | 1.6 | 1.8 | 0.9 | 1.65 | 2 | 3.81 | 0.0089 | Fe500 | M35
D_30_3L_OF_S | 5 | 10 | 1.2 | 0.008 | 0.725 | 6 X 6 | 6 | 6 | 0.1 | 0.0067 | 6 | 1.8 | 1.8 | 0.9 | 1.85 | 2 | 5 | 0.0112 | Fe500 | M35
D_35_2L_NF_S | 4 | 10 | 1.2 | 0.008 | 0.81 | 6 X 6 | 6 | 6 | 0.1 | 0.006 | 6 | 1.4 | 1.75 | 0.875 | 1.5 | 2 | 3.38 | 0.007 | Fe500 | M35
D_35_2L_OF_S | 5 | 10 | 1.2 | 0.008 | 0.72 | 6 X 6 | 6 | 6 | 0.1 | 0.0067 | 6 | 1.45 | 1.75 | 0.875 | 1.5 | 2 | 3.63 | 0.0118 | Fe500 | M35
D_35_3L_NF_S | 5 | 10 | 1.2 | 0.008 | 0.72 | 6 X 6 | 6 | 6 | 0.1 | 0.0067 | 6 | 1.65 | 1.9 | 0.95 | 1.7 | 2 | 3.81 | 0.0084 | Fe500 | M35
D_35_3L_OF_S | 5 | 10 | 1.2 | 0.008 | 0.775 | 6 X 6 | 6 | 6 | 0.1 | 0.0062 | 6 | 1.85 | 1.9 | 0.95 | 1.9 | 2 | 5 | 0.0106 | Fe500 | M35
D_40_2L_NF_S | 5 | 10 | 1.2 | 0.008 | 0.69 | 6 X 6 | 6 | 6 | 0.1 | 0.007 | 6 | 1.45 | 1.85 | 0.925 | 1.55 | 2 | 3.38 | 0.0067 | Fe500 | M35
D_40_2L_OF_S | 5 | 10 | 1.2 | 0.008 | 0.76 | 6 X 6 | 6 | 6 | 0.1 | 0.0063 | 6 | 1.5 | 1.85 | 0.925 | 1.55 | 2 | 3.63 | 0.0129 | Fe500 | M35
D_40_3L_NF_S | 5 | 10 | 1.2 | 0.008 | 0.76 | 6 X 6 | 6 | 6 | 0.1 | 0.0063 | 6 | 1.7 | 2 | 1 | 1.75 | 2 | 3.81 | 0.0082 | Fe500 | M35
D_40_3L_OF_S | 4 | 10 | 1.5 | 0.008 | 1.2 | 7.5 X 7.5 | 7.5 | 7.5 | 0.1 | 0.004 | 6 | 1.9 | 2 | 1 | 1.95 | 2 | 5 | 0.0103 | Fe500 | M35
D_45_2L_NF_S | 5 | 10 | 1.2 | 0.008 | 0.735 | 6 X 6 | 6 | 6 | 0.1 | 0.0066 | 6 | 1.5 | 1.95 | 0.975 | 1.6 | 2 | 3.38 | 0.0064 | Fe500 | M35
D_45_2L_OF_S | 4 | 10 | 1.5 | 0.008 | 1.225 | 7.5 X 7.5 | 7.5 | 7.5 | 0.1 | 0.0039 | 6 | 1.55 | 1.95 | 0.975 | 1.6 | 2 | 3.63 | 0.0121 | Fe500 | M35
D_45_3L_NF_S | 4 | 10 | 1.5 | 0.008 | 1.235 | 7.5 X 7.5 | 7.5 | 7.5 | 0.1 | 0.0039 | 6 | 1.75 | 2.1 | 1.05 | 1.8 | 2 | 3.81 | 0.0079 | Fe500 | M35
D_45_3L_OF_S | 4 | 10 | 1.5 | 0.008 | 1.25 | 7.5 X 7.5 | 7.5 | 7.5 | 0.1 | 0.0039 | 6 | 1.95 | 2.1 | 1.05 | 2 | 2 | 5 | 0.0101 | Fe500 | M35
M_20_2L_NF_S | 4 | 10 | 0.75 | 0.008 | 0.85 | 3.8 X 3.8 | 3.8 | 3.8 | 0.1 | 0.0057 | 6 | 1.2 | 1.45 | 0.725 | 1.4 | 2 | 3.38 | 0.0069 | Fe500 | M35
M_20_2L_OF_S | 4 | 10 | 0.75 | 0.008 | 1.05 | 3.8 X 3.8 | 3.8 | 3.8 | 0.1 | 0.0046 | 6 | 1.325 | 1.45 | 0.725 | 1.4 | 2 | 3.63 | 0.0132 | Fe500 | M35
M_20_3L_NF_S | 4 | 10 | 0.9 | 0.008 | 1.075 | 3.8 X 3.8 | 3.8 | 3.8 | 0.1 | 0.0045 | 6 | 1.4 | 1.6 | 0.8 | 1.45 | 2 | 3.81 | 0.01 | Fe500 | M35
M_20_3L_OF_S | 4 | 10 | 0.8 | 0.008 | 1.05 | 4 X 4 | 4 | 4 | 0.1 | 0.0046 | 6 | 1.55 | 1.6 | 0.8 | 1.6 | 2 | 5 | 0.0129 | Fe500 | M35
M_25_2L_NF_S | 4 | 10 | 0.8 | 0.008 | 1 | 4 X 4 | 4 | 4 | 0.1 | 0.0048 | 6 | 1.225 | 1.55 | 0.775 | 1.425 | 2 | 3.38 | 0.0067 | Fe500 | M35
M_25_2L_OF_S | 4 | 10 | 0.8 | 0.008 | 1.175 | 4 X 4 | 4 | 4 | 0.1 | 0.0041 | 6 | 1.35 | 1.55 | 0.775 | 1.425 | 2 | 3.63 | 0.013 | Fe500 | M35
M_25_3L_NF_S | 4 | 10 | 0.9 | 0.008 | 1.175 | 4 X 4 | 4 | 4 | 0.1 | 0.0041 | 6 | 1.45 | 1.7 | 0.85 | 1.5 | 2 | 3.81 | 0.0068 | Fe500 | M35
M_25_3L_OF_S | 4 | 10 | 0.9 | 0.008 | 1.3 | 4.5 X 4.5 | 4.5 | 4.5 | 0.1 | 0.0037 | 6 | 1.65 | 1.7 | 0.85 | 1.7 | 2 | 5 | 0.0121 | Fe500 | M35
M_30_2L_NF_S | 4 | 10 | 0.8 | 0.008 | 1.2 | 4 X 4 | 4 | 4 | 0.1 | 0.004 | 6 | 1.25 | 1.65 | 0.825 | 1.45 | 2 | 3.38 | 0.0068 | Fe500 | M35
M_30_2L_OF_S | 4 | 10 | 0.9 | 0.008 | 1.35 | 4.5 X 4.5 | 4.5 | 4.5 | 0.1 | 0.0036 | 6 | 1.375 | 1.65 | 0.825 | 1.45 | 2 | 3.63 | 0.0129 | Fe500 | M35
M_30_3L_NF_S | 4 | 10 | 1 | 0.008 | 1.4 | 4.5 X 4.5 | 4.5 | 4.5 | 0.1 | 0.0034 | 6 | 1.5 | 1.8 | 0.9 | 1.55 | 2 | 3.81 | 0.0095 | Fe500 | M35
M_30_3L_OF_S | 4 | 10 | 0.9 | 0.008 | 1.475 | 4.5 X 4.5 | 4.5 | 4.5 | 0.1 | 0.0033 | 6 | 1.7 | 1.8 | 0.9 | 1.75 | 2 | 5 | 0.0119 | Fe500 | M35
M_35_2L_NF_S | 4 | 10 | 0.9 | 0.008 | 1.175 | 4.5 X 4.5 | 4.5 | 4.5 | 0.1 | 0.0041 | 6 | 1.275 | 1.75 | 0.875 | 1.5 | 2 | 3.38 | 0.007 | Fe500 | M35
M_35_2L_OF_S | 4 | 10 | 1 | 0.008 | 1.175 | 5 X 5 | 5 | 5 | 0.1 | 0.0041 | 6 | 1.425 | 1.75 | 0.875 | 1.5 | 2 | 3.63 | 0.013 | Fe500 | M35
M_35_3L_NF_S | 4 | 10 | 1 | 0.008 | 1.25 | 5 X 5 | 5 | 5 | 0.1 | 0.0039 | 6 | 1.55 | 1.9 | 0.95 | 1.6 | 2 | 3.81 | 0.0091 | Fe500 | M35
M_35_3L_OF_S | 4 | 10 | 1 | 0.008 | 1.275 | 5 X 5 | 5 | 5 | 0.1 | 0.0038 | 6 | 1.75 | 1.9 | 0.95 | 1.8 | 2 | 5 | 0.0127 | Fe500 | M35
M_40_2L_NF_S | 4 | 10 | 0.9 | 0.008 | 1.275 | 4.5 X 4.5 | 4.5 | 4.5 | 0.1 | 0.0038 | 6 | 1.3 | 1.85 | 0.925 | 1.55 | 2 | 3.38 | 0.0067 | Fe500 | M35
M_40_2L_OF_S | 4 | 10 | 1 | 0.008 | 1.5 | 5 X 5 | 5 | 5 | 0.1 | 0.0032 | 6 | 1.45 | 1.85 | 0.925 | 1.55 | 2 | 3.63 | 0.0129 | Fe500 | M35
M_40_3L_NF_S | 4 | 10 | 1.2 | 0.008 | 1.35 | 5 X 5 | 5 | 5 | 0.1 | 0.0036 | 6 | 1.6 | 2 | 1 | 1.65 | 2 | 3.81 | 0.0088 | Fe500 | M35
M_40_3L_OF_S | 4 | 10 | 1 | 0.008 | 1.375 | 5 X 5 | 5 | 5 | 0.1 | 0.0035 | 6 | 1.8 | 2 | 1 | 1.85 | 2 | 5 | 0.0131 | Fe500 | M35
M_45_2L_NF_S | 4 | 10 | 1 | 0.008 | 1.3 | 5 X 5 | 5 | 5 | 0.1 | 0.0037 | 6 | 1.325 | 1.95 | 0.975 | 1.6 | 2 | 3.38 | 0.0064 | Fe500 | M35
M_45_2L_OF_S | 5 | 10 | 1 | 0.008 | 1.35 | 5 X 5 | 5 | 5 | 0.1 | 0.0036 | 6 | 1.5 | 1.95 | 0.975 | 1.6 | 2 | 3.63 | 0.0121 | Fe500 | M35
M_45_3L_NF_S | 5 | 10 | 1.2 | 0.008 | 1.175 | 5 X 5 | 5 | 5 | 0.1 | 0.0041 | 6 | 1.65 | 2.1 | 1.05 | 1.7 | 2 | 3.81 | 0.009 | Fe500 | M35
M_45_3L_OF_S | 5 | 10 | 1 | 0.008 | 1.25 | 5 X 5 | 5 | 5 | 0.1 | 0.0039 | 6 | 1.85 | 2.1 | 1.05 | 1.9 | 2 | 5 | 0.0131 | Fe500 | M35

## Steel_Sup
bridge_id | total_width_m | deck_slab.depth_m | girder_spacing_m | cross_bracing.spacing_m | cross_bracing.count | cross_bracing.section.raw | cross_bracing.section.leg1_mm | cross_bracing.section.leg2_mm | cross_bracing.section.thickness_mm | transverse_stiffeners_per_girder_side.width_m | transverse_stiffeners_per_girder_side.thickness_m | transverse_stiffeners_per_girder_side.spacing_m | bearing_stiffeners_per_girder_side.width_m | bearing_stiffeners_per_girder_side.thickness_m | bearing_stiffeners_per_girder_side.spacing_m | girder_sections.support.top_flange_width_m | girder_sections.support.top_flange_thickness_m | girder_sections.support.web_depth_m | girder_sections.support.web_thickness_m | girder_sections.support.bottom_flange_width_m | girder_sections.support.bottom_flange_thickness_m | girder_sections.support.length_per_girder_m | girder_sections.longitudinal_segmentation_m.1.length_m | girder_sections.longitudinal_segmentation_m.5.length_m | girder_sections.intermediate.top_flange_width_m | girder_sections.intermediate.top_flange_thickness_m | girder_sections.intermediate.web_depth_m | girder_sections.intermediate.web_thickness_m | girder_sections.intermediate.bottom_flange_width_m | girder_sections.intermediate.bottom_flange_thickness_m | girder_sections.intermediate.length_per_girder_m | girder_sections.longitudinal_segmentation_m.2.length_m | girder_sections.longitudinal_segmentation_m.4.length_m | girder_sections.mid.top_flange_width_m | girder_sections.mid.top_flange_thickness_m | girder_sections.mid.web_depth_m | girder_sections.mid.web_thickness_m | girder_sections.mid.bottom_flange_width_m | girder_sections.mid.bottom_flange_thickness_m | girder_sections.mid.length_per_girder_m | girder_sections.longitudinal_segmentation_m.3.length_m | girder_sections.end_diaphragm.top_flange_width_m | girder_sections.end_diaphragm.top_flange_thickness_m | girder_sections.end_diaphragm.web_depth_m | girder_sections.end_diaphragm.web_thickness_m | girder_sections.end_diaphragm.bottom_flange_width_m | girder_sections.end_diaphragm.bottom_flange_thickness_m | material_grades.rebar | material_grades.structural_steel | material_grades.concrete_substructure_and_deck_slab
D_20_2L_NF_S | 8.5 | 0.23 | 2.875 | 4 | 6 | 90 x 90 x 10 | 90 | 90 | 10 | 0.2 | 0.008 | 1.5 | 0.2 | 0.008 | 0.15 | 0.375 | 0.018 | 1.01 | 0.012 | 0.45 | 0.022 | 12 | 6 | 6 | 0 | 0 | 0 | 0 | 0 | 0 | 0 | 0 | 0 | 0.45 | 0.022 | 1 | 0.01 | 0.55 | 0.028 | 8 | 8 | 0.45 | 0.022 | 1 | 0.01 | 0.55 | 0.028 | Fe500 | E350 | M35
D_20_2L_OF_S | 10.5 | 0.23 | 2.75 | 4 | 6 | 90 x 90 x 10 | 90 | 90 | 10 | 0.2 | 0.008 | 1.5 | 0.2 | 0.008 | 0.15 | 0.35 | 0.018 | 1.01 | 0.012 | 0.4 | 0.022 | 12 | 6 | 6 | 0 | 0 | 0 | 0 | 0 | 0 | 0 | 0 | 0 | 0.425 | 0.022 | 1 | 0.01 | 0.5 | 0.028 | 8 | 8 | 0.425 | 0.022 | 1 | 0.01 | 0.5 | 0.028 | Fe500 | E350 | M35
D_20_3L_NF_S | 11.5 | 0.23 | 2.875 | 4 | 6 | 90 x 90 x 10 | 90 | 90 | 10 | 0.2 | 0.008 | 1.5 | 0.2 | 0.008 | 0.15 | 0.375 | 0.018 | 1.012 | 0.01 | 0.45 | 0.02 | 12 | 6 | 6 | 0 | 0 | 0 | 0 | 0 | 0 | 0 | 0 | 0 | 0.45 | 0.02 | 1.005 | 0.008 | 0.55 | 0.025 | 8 | 8 | 0.45 | 0.02 | 1.005 | 0.008 | 0.55 | 0.025 | Fe500 | E350 | M35
D_20_3L_OF_S | 13.5 | 0.23 | 2.75 | 4 | 6 | 90 x 90 x 10 | 90 | 90 | 10 | 0.2 | 0.015 | 1.5 | 0.2 | 0.015 | 0.15 | 0.375 | 0.016 | 1.014 | 0.01 | 0.425 | 0.02 | 12 | 6 | 6 | 0 | 0 | 0 | 0 | 0 | 0 | 0 | 0 | 0 | 0.4 | 0.02 | 1.005 | 0.008 | 0.5 | 0.025 | 8 | 8 | 0.4 | 0.02 | 1.005 | 0.008 | 0.5 | 0.025 | Fe500 | E350 | M35
D_25_2L_NF_S | 8.5 | 0.23 | 2.875 | 3.571 | 8 | 90 x 90 x 12 | 90 | 90 | 12 | 0.2 | 0.008 | 1.5 | 0.2 | 0.008 | 0.15 | 0.375 | 0.018 | 1.335 | 0.016 | 0.45 | 0.022 | 16 | 8 | 8 | 0 | 0 | 0 | 0 | 0 | 0 | 0 | 0 | 0 | 0.475 | 0.022 | 1.325 | 0.012 | 0.575 | 0.028 | 9 | 9 | 0.475 | 0.022 | 1.325 | 0.012 | 0.575 | 0.028 | Fe500 | E350 | M35
D_25_2L_OF_S | 10.5 | 0.23 | 2.75 | 3.571 | 8 | 90 x 90 x 12 | 90 | 90 | 12 | 0.2 | 0.008 | 1.5 | 0.2 | 0.008 | 0.15 | 0.4 | 0.018 | 1.335 | 0.016 | 0.45 | 0.022 | 16 | 8 | 8 | 0 | 0 | 0 | 0 | 0 | 0 | 0 | 0 | 0 | 0.425 | 0.022 | 1.325 | 0.012 | 0.5 | 0.028 | 9 | 9 | 0.425 | 0.022 | 1.325 | 0.012 | 0.5 | 0.028 | Fe500 | E350 | M35
D_25_3L_NF_S | 11.5 | 0.23 | 2.875 | 3.571 | 8 | 90 x 90 x 12 | 90 | 90 | 12 | 0.2 | 0.008 | 1.5 | 0.2 | 0.008 | 0.15 | 0.375 | 0.018 | 1.337 | 0.012 | 0.45 | 0.02 | 16 | 8 | 8 | 0 | 0 | 0 | 0 | 0 | 0 | 0 | 0 | 0 | 0.45 | 0.02 | 1.33 | 0.008 | 0.55 | 0.025 | 9 | 9 | 0.45 | 0.02 | 1.33 | 0.008 | 0.55 | 0.025 | Fe500 | E350 | M35
D_25_3L_OF_S | 13.5 | 0.23 | 2.75 | 3.571 | 8 | 90 x 90 x 12 | 90 | 90 | 12 | 0.2 | 0.015 | 1.5 | 0.2 | 0.015 | 0.15 | 0.375 | 0.016 | 1.339 | 0.012 | 0.425 | 0.02 | 16 | 8 | 8 | 0 | 0 | 0 | 0 | 0 | 0 | 0 | 0 | 0 | 0.4 | 0.02 | 1.33 | 0.008 | 0.5 | 0.025 | 9 | 9 | 0.4 | 0.02 | 1.33 | 0.008 | 0.5 | 0.025 | Fe500 | E350 | M35
D_30_2L_NF_S | 8.5 | 0.23 | 2.875 | 3.75 | 9 | 100 x 100 x 8 | 100 | 100 | 8 | 0.2 | 0.008 | 1.5 | 0.2 | 0.008 | 0.15 | 0.375 | 0.018 | 1.715 | 0.016 | 0.45 | 0.022 | 18 | 9 | 9 | 0 | 0 | 0 | 0 | 0 | 0 | 0 | 0 | 0 | 0.475 | 0.022 | 1.705 | 0.014 | 0.575 | 0.028 | 12 | 12 | 0.475 | 0.022 | 1.705 | 0.014 | 0.575 | 0.028 | Fe500 | E350 | M35
D_30_2L_OF_S | 10.5 | 0.23 | 2.75 | 3.75 | 9 | 100 x 100 x 8 | 100 | 100 | 8 | 0.2 | 0.008 | 1.5 | 0.2 | 0.008 | 0.15 | 0.375 | 0.018 | 1.71 | 0.018 | 0.425 | 0.022 | 18 | 9 | 9 | 0 | 0 | 0 | 0 | 0 | 0 | 0 | 0 | 0 | 0.45 | 0.022 | 1.705 | 0.016 | 0.525 | 0.028 | 12 | 12 | 0.45 | 0.022 | 1.705 | 0.016 | 0.525 | 0.028 | Fe500 | E350 | M35
D_30_3L_NF_S | 11.5 | 0.23 | 2.875 | 3.75 | 9 | 100 x 100 x 8 | 100 | 100 | 8 | 0.2 | 0.008 | 1.5 | 0.2 | 0.008 | 0.15 | 0.375 | 0.018 | 1.712 | 0.014 | 0.45 | 0.02 | 18 | 9 | 9 | 0 | 0 | 0 | 0 | 0 | 0 | 0 | 0 | 0 | 0.475 | 0.02 | 1.705 | 0.01 | 0.575 | 0.025 | 12 | 12 | 0.475 | 0.02 | 1.705 | 0.01 | 0.575 | 0.025 | Fe500 | E350 | M35
D_30_3L_OF_S | 13.5 | 0.23 | 2.75 | 3.75 | 9 | 100 x 100 x 8 | 100 | 100 | 8 | 0.2 | 0.015 | 1.5 | 0.2 | 0.015 | 0.15 | 0.35 | 0.016 | 1.714 | 0.014 | 0.4 | 0.02 | 18 | 9 | 9 | 0 | 0 | 0 | 0 | 0 | 0 | 0 | 0 | 0 | 0.4 | 0.02 | 1.705 | 0.01 | 0.5 | 0.025 | 12 | 12 | 0.4 | 0.02 | 1.705 | 0.01 | 0.5 | 0.025 | Fe500 | E350 | M35
D_35_2L_NF_S | 8.5 | 0.23 | 2.875 | 3.5 | 11 | 100 x 100 x 8 | 100 | 100 | 8 | 0.2 | 0.01 | 2 | 0.2 | 0.01 | 0.15 | 0.375 | 0.018 | 2.01 | 0.018 | 0.45 | 0.022 | 12 | 6 | 6 | 0.425 | 0.022 | 2.005 | 0.016 | 0.5 | 0.028 | 12 | 6 | 6 | 0.5 | 0.025 | 1.993 | 0.016 | 0.575 | 0.032 | 11 | 11 | 0.5 | 0.025 | 1.993 | 0.016 | 0.575 | 0.032 | Fe500 | E350 | M35
D_35_2L_OF_S | 10.5 | 0.23 | 2.75 | 3.5 | 11 | 100 x 100 x 8 | 100 | 100 | 8 | 0.2 | 0.01 | 2 | 0.2 | 0.01 | 0.15 | 0.375 | 0.018 | 2.01 | 0.018 | 0.425 | 0.022 | 12 | 6 | 6 | 0.4 | 0.025 | 1.993 | 0.016 | 0.475 | 0.032 | 12 | 6 | 6 | 0.475 | 0.025 | 1.993 | 0.016 | 0.55 | 0.032 | 11 | 11 | 0.475 | 0.025 | 1.993 | 0.016 | 0.55 | 0.032 | Fe500 | E350 | M35
D_35_3L_NF_S | 11.5 | 0.23 | 2.875 | 3.5 | 11 | 100 x 100 x 8 | 100 | 100 | 8 | 0.2 | 0.01 | 2 | 0.2 | 0.01 | 0.15 | 0.35 | 0.018 | 2.012 | 0.014 | 0.4 | 0.02 | 12 | 6 | 6 | 0.4 | 0.022 | 2 | 0.012 | 0.475 | 0.028 | 12 | 6 | 6 | 0.475 | 0.022 | 2 | 0.012 | 0.55 | 0.028 | 11 | 11 | 0.475 | 0.022 | 2 | 0.012 | 0.55 | 0.028 | Fe500 | E350 | M35
D_35_3L_OF_S | 13.5 | 0.23 | 2.75 | 3.5 | 11 | 100 x 100 x 8 | 100 | 100 | 8 | 0.2 | 0.01 | 1.5 | 0.2 | 0.01 | 0.15 | 0.35 | 0.016 | 2.014 | 0.014 | 0.4 | 0.02 | 12 | 6 | 6 | 0.4 | 0.02 | 2.005 | 0.012 | 0.475 | 0.025 | 12 | 6 | 6 | 0.45 | 0.02 | 2.005 | 0.012 | 0.55 | 0.025 | 11 | 11 | 0.45 | 0.02 | 2.005 | 0.012 | 0.55 | 0.025 | Fe500 | E350 | M35
D_40_2L_NF_S | 8.5 | 0.23 | 2.875 | 4 | 11 | 110 x 110 x 10 | 110 | 110 | 10 | 0.2 | 0.008 | 2 | 0.2 | 0.01 | 0.15 | 0.375 | 0.018 | 2.31 | 0.02 | 0.45 | 0.022 | 14 | 7 | 7 | 0.425 | 0.025 | 2.293 | 0.018 | 0.5 | 0.032 | 14 | 7 | 7 | 0.5 | 0.025 | 2.293 | 0.018 | 0.575 | 0.032 | 12 | 12 | 0.5 | 0.025 | 2.293 | 0.018 | 0.575 | 0.032 | Fe500 | E350 | M35
D_40_2L_OF_S | 10.5 | 0.23 | 2.75 | 4 | 11 | 110 x 110 x 10 | 110 | 110 | 10 | 0.2 | 0.008 | 2 | 0.2 | 0.008 | 0.15 | 0.375 | 0.018 | 2.31 | 0.02 | 0.425 | 0.022 | 14 | 7 | 7 | 0.4 | 0.025 | 2.293 | 0.018 | 0.475 | 0.032 | 14 | 7 | 7 | 0.475 | 0.025 | 2.293 | 0.018 | 0.55 | 0.032 | 12 | 12 | 0.475 | 0.025 | 2.293 | 0.018 | 0.55 | 0.032 | Fe500 | E350 | M35
D_40_3L_NF_S | 11.5 | 0.23 | 2.875 | 4 | 11 | 110 x 110 x 10 | 110 | 110 | 10 | 0.2 | 0.008 | 2 | 0.2 | 0.008 | 0.15 | 0.35 | 0.016 | 2.314 | 0.016 | 0.4 | 0.02 | 14 | 7 | 7 | 0.425 | 0.022 | 2.3 | 0.016 | 0.5 | 0.028 | 14 | 7 | 7 | 0.475 | 0.025 | 2.293 | 0.014 | 0.55 | 0.032 | 12 | 12 | 0.475 | 0.025 | 2.293 | 0.014 | 0.55 | 0.032 | Fe500 | E350 | M35
D_40_3L_OF_S | 13.5 | 0.23 | 2.75 | 4 | 11 | 110 x 110 x 10 | 110 | 110 | 10 | 0.2 | 0.016 | 1.5 | 0.2 | 0.016 | 0.15 | 0.35 | 0.016 | 2.314 | 0.016 | 0.45 | 0.02 | 14 | 7 | 7 | 0.4 | 0.022 | 2.3 | 0.014 | 0.475 | 0.028 | 14 | 7 | 7 | 0.45 | 0.022 | 2.3 | 0.014 | 0.55 | 0.028 | 12 | 12 | 0.45 | 0.022 | 2.3 | 0.014 | 0.55 | 0.028 | Fe500 | E350 | M35
D_45_2L_NF_S | 8.5 | 0.23 | 2.875 | 3.75 | 13 | 110 x 110 x 12 | 110 | 110 | 12 | 0.2 | 0.01 | 2 | 0.2 | 0.01 | 0.15 | 0.375 | 0.018 | 2.61 | 0.022 | 0.45 | 0.022 | 12 | 6 | 6 | 0.425 | 0.025 | 2.593 | 0.02 | 0.5 | 0.032 | 21 | 10.5 | 10.5 | 0.5 | 0.025 | 2.593 | 0.02 | 0.575 | 0.032 | 12 | 12 | 0.5 | 0.025 | 2.593 | 0.02 | 0.575 | 0.032 | Fe500 | E350 | M35
D_45_2L_OF_S | 10.5 | 0.23 | 2.75 | 3.75 | 13 | 110 x 110 x 12 | 110 | 110 | 12 | 0.2 | 0.008 | 2 | 0.2 | 0.008 | 0.15 | 0.375 | 0.018 | 2.61 | 0.022 | 0.425 | 0.022 | 12 | 6 | 6 | 0.425 | 0.025 | 2.593 | 0.02 | 0.5 | 0.032 | 21 | 10.5 | 10.5 | 0.475 | 0.025 | 2.593 | 0.02 | 0.55 | 0.032 | 12 | 12 | 0.475 | 0.025 | 2.593 | 0.02 | 0.55 | 0.032 | Fe500 | E350 | M35
D_45_3L_NF_S | 11.5 | 0.23 | 2.875 | 3.75 | 13 | 110 x 110 x 12 | 110 | 110 | 12 | 0.2 | 0.01 | 2 | 0.2 | 0.01 | 0.15 | 0.35 | 0.016 | 2.614 | 0.018 | 0.4 | 0.02 | 12 | 6 | 6 | 0.425 | 0.025 | 2.593 | 0.016 | 0.5 | 0.032 | 21 | 10.5 | 10.5 | 0.5 | 0.025 | 2.593 | 0.016 | 0.575 | 0.032 | 12 | 12 | 0.5 | 0.025 | 2.593 | 0.016 | 0.575 | 0.032 | Fe500 | E350 | M35
D_45_3L_OF_S | 13.5 | 0.23 | 2.75 | 3.75 | 13 | 110 x 110 x 12 | 110 | 110 | 12 | 0.2 | 0.012 | 2 | 0.2 | 0.012 | 0.15 | 0.325 | 0.016 | 2.614 | 0.018 | 0.4 | 0.02 | 12 | 6 | 6 | 0.375 | 0.02 | 2.605 | 0.016 | 0.45 | 0.025 | 21 | 10.5 | 10.5 | 0.45 | 0.022 | 2.6 | 0.016 | 0.55 | 0.028 | 12 | 12 | 0.45 | 0.022 | 2.6 | 0.016 | 0.55 | 0.028 | Fe500 | E350 | M35
M_20_2L_NF_S | 8.5 | 0.23 | 2.875 | 4 | 6 | 90 x 90 x 10 | 90 | 90 | 10 | 0.2 | 0.008 | 1.5 | 0.2 | 0.008 | 0.15 | 0.375 | 0.018 | 1.01 | 0.012 | 0.45 | 0.022 | 12 | 6 | 6 | 0 | 0 | 0 | 0 | 0 | 0 | 0 | 0 | 0 | 0.45 | 0.022 | 1 | 0.01 | 0.55 | 0.028 | 8 | 8 | 0.45 | 0.022 | 1 | 0.01 | 0.55 | 0.028 | Fe500 | E350 | M35
M_20_2L_OF_S | 10.5 | 0.23 | 2.75 | 4 | 6 | 90 x 90 x 10 | 90 | 90 | 10 | 0.2 | 0.008 | 1.5 | 0.2 | 0.008 | 0.15 | 0.35 | 0.018 | 1.01 | 0.012 | 0.4 | 0.022 | 12 | 6 | 6 | 0 | 0 | 0 | 0 | 0 | 0 | 0 | 0 | 0 | 0.425 | 0.022 | 1 | 0.01 | 0.5 | 0.028 | 8 | 8 | 0.425 | 0.022 | 1 | 0.01 | 0.5 | 0.028 | Fe500 | E350 | M35
M_20_3L_NF_S | 11.5 | 0.23 | 2.875 | 4 | 6 | 90 x 90 x 10 | 90 | 90 | 10 | 0.2 | 0.008 | 1.5 | 0.2 | 0.008 | 0.15 | 0.375 | 0.018 | 1.012 | 0.01 | 0.45 | 0.02 | 12 | 6 | 6 | 0 | 0 | 0 | 0 | 0 | 0 | 0 | 0 | 0 | 0.45 | 0.02 | 1.005 | 0.008 | 0.55 | 0.025 | 8 | 8 | 0.45 | 0.02 | 1.005 | 0.008 | 0.55 | 0.025 | Fe500 | E350 | M35
M_20_3L_OF_S | 13.5 | 0.23 | 2.75 | 4 | 6 | 90 x 90 x 10 | 90 | 90 | 10 | 0.2 | 0.015 | 1.5 | 0.2 | 0.015 | 0.15 | 0.375 | 0.016 | 1.014 | 0.01 | 0.425 | 0.02 | 12 | 6 | 6 | 0 | 0 | 0 | 0 | 0 | 0 | 0 | 0 | 0 | 0.4 | 0.02 | 1.005 | 0.008 | 0.5 | 0.025 | 8 | 8 | 0.4 | 0.02 | 1.005 | 0.008 | 0.5 | 0.025 | Fe500 | E350 | M35
M_25_2L_NF_S | 8.5 | 0.23 | 2.875 | 3.571 | 8 | 90 x 90 x 12 | 90 | 90 | 12 | 0.2 | 0.008 | 1.5 | 0.2 | 0.008 | 0.15 | 0.375 | 0.018 | 1.335 | 0.016 | 0.45 | 0.022 | 16 | 8 | 8 | 0 | 0 | 0 | 0 | 0 | 0 | 0 | 0 | 0 | 0.475 | 0.022 | 1.325 | 0.012 | 0.575 | 0.028 | 9 | 9 | 0.475 | 0.022 | 1.325 | 0.012 | 0.575 | 0.028 | Fe500 | E350 | M35
M_25_2L_OF_S | 10.5 | 0.23 | 2.75 | 3.571 | 8 | 90 x 90 x 12 | 90 | 90 | 12 | 0.2 | 0.008 | 1.5 | 0.2 | 0.008 | 0.15 | 0.4 | 0.018 | 1.335 | 0.016 | 0.45 | 0.022 | 16 | 8 | 8 | 0 | 0 | 0 | 0 | 0 | 0 | 0 | 0 | 0 | 0.425 | 0.022 | 1.325 | 0.012 | 0.5 | 0.028 | 9 | 9 | 0.425 | 0.022 | 1.325 | 0.012 | 0.5 | 0.028 | Fe500 | E350 | M35
M_25_3L_NF_S | 11.5 | 0.23 | 2.875 | 3.571 | 8 | 90 x 90 x 12 | 90 | 90 | 12 | 0.2 | 0.008 | 1.5 | 0.2 | 0.008 | 0.15 | 0.375 | 0.018 | 1.337 | 0.012 | 0.45 | 0.02 | 16 | 8 | 8 | 0 | 0 | 0 | 0 | 0 | 0 | 0 | 0 | 0 | 0.45 | 0.02 | 1.33 | 0.008 | 0.55 | 0.025 | 9 | 9 | 0.45 | 0.02 | 1.33 | 0.008 | 0.55 | 0.025 | Fe500 | E350 | M35
M_25_3L_OF_S | 13.5 | 0.23 | 2.75 | 3.571 | 8 | 90 x 90 x 12 | 90 | 90 | 12 | 0.2 | 0.015 | 1.5 | 0.2 | 0.015 | 0.15 | 0.375 | 0.016 | 1.339 | 0.012 | 0.425 | 0.02 | 16 | 8 | 8 | 0 | 0 | 0 | 0 | 0 | 0 | 0 | 0 | 0 | 0.4 | 0.02 | 1.33 | 0.008 | 0.5 | 0.025 | 9 | 9 | 0.4 | 0.02 | 1.33 | 0.008 | 0.5 | 0.025 | Fe500 | E350 | M35
M_30_2L_NF_S | 8.5 | 0.23 | 2.875 | 3.75 | 9 | 100 x 100 x 8 | 100 | 100 | 8 | 0.2 | 0.008 | 1.5 | 0.2 | 0.008 | 0.15 | 0.375 | 0.018 | 1.715 | 0.016 | 0.45 | 0.022 | 18 | 9 | 9 | 0 | 0 | 0 | 0 | 0 | 0 | 0 | 0 | 0 | 0.475 | 0.022 | 1.705 | 0.014 | 0.575 | 0.028 | 12 | 12 | 0.475 | 0.022 | 1.705 | 0.014 | 0.575 | 0.028 | Fe500 | E350 | M35
M_30_2L_OF_S | 10.5 | 0.23 | 2.75 | 3.75 | 9 | 100 x 100 x 8 | 100 | 100 | 8 | 0.2 | 0.008 | 1.5 | 0.2 | 0.008 | 0.15 | 0.375 | 0.018 | 1.71 | 0.018 | 0.425 | 0.022 | 18 | 9 | 9 | 0 | 0 | 0 | 0 | 0 | 0 | 0 | 0 | 0 | 0.45 | 0.022 | 1.705 | 0.016 | 0.525 | 0.028 | 12 | 12 | 0.45 | 0.022 | 1.705 | 0.016 | 0.525 | 0.028 | Fe500 | E350 | M35
M_30_3L_NF_S | 11.5 | 0.23 | 2.875 | 3.75 | 9 | 100 x 100 x 8 | 100 | 100 | 8 | 0.2 | 0.008 | 1.5 | 0.2 | 0.008 | 0.15 | 0.375 | 0.018 | 1.712 | 0.014 | 0.45 | 0.02 | 18 | 9 | 9 | 0 | 0 | 0 | 0 | 0 | 0 | 0 | 0 | 0 | 0.475 | 0.02 | 1.705 | 0.01 | 0.575 | 0.025 | 12 | 12 | 0.475 | 0.02 | 1.705 | 0.01 | 0.575 | 0.025 | Fe500 | E350 | M35
M_30_3L_OF_S | 13.5 | 0.23 | 2.75 | 3.75 | 9 | 100 x 100 x 8 | 100 | 100 | 8 | 0.2 | 0.015 | 1.5 | 0.2 | 0.015 | 0.15 | 0.35 | 0.016 | 1.714 | 0.014 | 0.4 | 0.02 | 18 | 9 | 9 | 0 | 0 | 0 | 0 | 0 | 0 | 0 | 0 | 0 | 0.4 | 0.02 | 1.705 | 0.01 | 0.5 | 0.025 | 12 | 12 | 0.4 | 0.02 | 1.705 | 0.01 | 0.5 | 0.025 | Fe500 | E350 | M35
M_35_2L_NF_S | 8.5 | 0.23 | 2.875 | 3.5 | 11 | 100 x 100 x 8 | 100 | 100 | 8 | 0.2 | 0.01 | 2 | 0.2 | 0.01 | 0.15 | 0.375 | 0.018 | 2.01 | 0.018 | 0.45 | 0.022 | 12 | 6 | 6 | 0.425 | 0.022 | 2.005 | 0.016 | 0.5 | 0.028 | 12 | 6 | 6 | 0.5 | 0.025 | 1.993 | 0.016 | 0.575 | 0.032 | 11 | 11 | 0.5 | 0.025 | 1.993 | 0.016 | 0.575 | 0.032 | Fe500 | E350 | M35
M_35_2L_OF_S | 10.5 | 0.23 | 2.75 | 3.5 | 11 | 100 x 100 x 8 | 100 | 100 | 8 | 0.2 | 0.01 | 2 | 0.2 | 0.01 | 0.15 | 0.375 | 0.018 | 2.01 | 0.018 | 0.425 | 0.022 | 12 | 6 | 6 | 0.4 | 0.025 | 1.993 | 0.016 | 0.475 | 0.032 | 12 | 6 | 6 | 0.475 | 0.025 | 1.993 | 0.016 | 0.55 | 0.032 | 11 | 11 | 0.475 | 0.025 | 1.993 | 0.016 | 0.55 | 0.032 | Fe500 | E350 | M35
M_35_3L_NF_S | 11.5 | 0.23 | 2.875 | 3.5 | 11 | 100 x 100 x 8 | 100 | 100 | 8 | 0.2 | 0.008 | 2 | 0.2 | 0.008 | 0.15 | 0.35 | 0.018 | 2.012 | 0.014 | 0.4 | 0.02 | 12 | 6 | 6 | 0.4 | 0.022 | 2 | 0.012 | 0.475 | 0.028 | 12 | 6 | 6 | 0.475 | 0.022 | 2 | 0.012 | 0.55 | 0.028 | 11 | 11 | 0.475 | 0.022 | 2 | 0.012 | 0.55 | 0.028 | Fe500 | E350 | M35
M_35_3L_OF_S | 13.5 | 0.23 | 2.75 | 3.5 | 11 | 100 x 100 x 8 | 100 | 100 | 8 | 0.2 | 0.01 | 1.5 | 0.2 | 0.01 | 0.15 | 0.35 | 0.016 | 2.014 | 0.014 | 0.4 | 0.02 | 12 | 6 | 6 | 0.4 | 0.02 | 2.005 | 0.012 | 0.475 | 0.025 | 12 | 6 | 6 | 0.45 | 0.02 | 2.005 | 0.012 | 0.55 | 0.025 | 11 | 11 | 0.45 | 0.02 | 2.005 | 0.012 | 0.55 | 0.025 | Fe500 | E350 | M35
M_40_2L_NF_S | 8.5 | 0.23 | 2.875 | 4 | 11 | 110 x 110 x 10 | 110 | 110 | 10 | 0.2 | 0.01 | 2 | 0.2 | 0.01 | 0.15 | 0.375 | 0.018 | 2.31 | 0.02 | 0.45 | 0.022 | 14 | 7 | 7 | 0.425 | 0.025 | 2.293 | 0.018 | 0.5 | 0.032 | 14 | 7 | 7 | 0.5 | 0.025 | 2.293 | 0.018 | 0.575 | 0.032 | 12 | 12 | 0.5 | 0.025 | 2.293 | 0.018 | 0.575 | 0.032 | Fe500 | E350 | M35
M_40_2L_OF_S | 10.5 | 0.23 | 2.75 | 4 | 11 | 110 x 110 x 10 | 110 | 110 | 10 | 0.2 | 0.012 | 2 | 0.2 | 0.012 | 0.15 | 0.375 | 0.018 | 2.31 | 0.02 | 0.425 | 0.022 | 14 | 7 | 7 | 0.4 | 0.025 | 2.293 | 0.018 | 0.475 | 0.032 | 14 | 7 | 7 | 0.475 | 0.025 | 2.293 | 0.018 | 0.55 | 0.032 | 12 | 12 | 0.475 | 0.025 | 2.293 | 0.018 | 0.55 | 0.032 | Fe500 | E350 | M35
M_40_3L_NF_S | 11.5 | 0.23 | 2.875 | 4 | 11 | 110 x 110 x 10 | 110 | 110 | 10 | 0.2 | 0.008 | 2 | 0.2 | 0.008 | 0.15 | 0.35 | 0.016 | 2.314 | 0.016 | 0.4 | 0.02 | 14 | 7 | 7 | 0.425 | 0.022 | 2.3 | 0.016 | 0.5 | 0.028 | 14 | 7 | 7 | 0.475 | 0.025 | 2.293 | 0.014 | 0.55 | 0.032 | 12 | 12 | 0.475 | 0.025 | 2.293 | 0.014 | 0.55 | 0.032 | Fe500 | E350 | M35
M_40_3L_OF_S | 13.5 | 0.23 | 2.75 | 4 | 11 | 110 x 110 x 10 | 110 | 110 | 10 | 0.2 | 0.016 | 1.5 | 0.2 | 0.016 | 0.15 | 0.35 | 0.016 | 2.314 | 0.016 | 0.45 | 0.02 | 14 | 7 | 7 | 0.4 | 0.022 | 2.3 | 0.014 | 0.475 | 0.028 | 14 | 7 | 7 | 0.45 | 0.022 | 2.3 | 0.014 | 0.55 | 0.028 | 12 | 12 | 0.45 | 0.022 | 2.3 | 0.014 | 0.55 | 0.028 | Fe500 | E350 | M35
M_45_2L_NF_S | 8.5 | 0.23 | 2.875 | 3.75 | 13 | 110 x 110 x 12 | 110 | 110 | 12 | 0.2 | 0.01 | 2 | 0.2 | 0.01 | 0.15 | 0.375 | 0.018 | 2.61 | 0.022 | 0.45 | 0.022 | 12 | 6 | 6 | 0.425 | 0.025 | 2.593 | 0.02 | 0.5 | 0.032 | 21 | 10.5 | 10.5 | 0.5 | 0.025 | 2.593 | 0.02 | 0.575 | 0.032 | 12 | 12 | 0.5 | 0.025 | 2.593 | 0.02 | 0.575 | 0.032 | Fe500 | E350 | M35
M_45_2L_OF_S | 10.5 | 0.23 | 2.75 | 3.75 | 13 | 110 x 110 x 12 | 110 | 110 | 12 | 0.2 | 0.012 | 2 | 0.2 | 0.012 | 0.15 | 0.375 | 0.018 | 2.61 | 0.022 | 0.425 | 0.022 | 12 | 6 | 6 | 0.425 | 0.025 | 2.593 | 0.02 | 0.5 | 0.032 | 21 | 10.5 | 10.5 | 0.475 | 0.025 | 2.593 | 0.02 | 0.55 | 0.032 | 12 | 12 | 0.475 | 0.025 | 2.593 | 0.02 | 0.55 | 0.032 | Fe500 | E350 | M35
M_45_3L_NF_S | 11.5 | 0.23 | 2.875 | 3.75 | 13 | 110 x 110 x 12 | 110 | 110 | 12 | 0.2 | 0.01 | 2 | 0.2 | 0.01 | 0.15 | 0.35 | 0.016 | 2.614 | 0.018 | 0.4 | 0.02 | 12 | 6 | 6 | 0.425 | 0.025 | 2.593 | 0.016 | 0.5 | 0.032 | 21 | 10.5 | 10.5 | 0.5 | 0.025 | 2.593 | 0.016 | 0.575 | 0.032 | 12 | 12 | 0.5 | 0.025 | 2.593 | 0.016 | 0.575 | 0.032 | Fe500 | E350 | M35
M_45_3L_OF_S | 13.5 | 0.23 | 2.75 | 3.75 | 13 | 110 x 110 x 12 | 110 | 110 | 12 | 0.2 | 0.012 | 2 | 0.2 | 0.012 | 0.15 | 0.325 | 0.016 | 2.614 | 0.018 | 0.4 | 0.02 | 12 | 6 | 6 | 0.375 | 0.02 | 2.605 | 0.016 | 0.45 | 0.025 | 21 | 10.5 | 10.5 | 0.45 | 0.022 | 2.6 | 0.016 | 0.55 | 0.028 | 12 | 12 | 0.45 | 0.022 | 2.6 | 0.016 | 0.55 | 0.028 | Fe500 | E350 | M35

## PSC_Sub
bridge_id | pile.count | pile.depth_m | pile.diameter_m | pile.reinforcement_pct | pile_cap.depth_m | pile_cap.dimensions_m.raw | pile_cap.dimensions_m.width_m | pile_cap.dimensions_m.length_m | pile_cap.pcc_depth_m | pile_cap.reinforcement_pct | pier.height_m | pier.diameter_m | pier_cap.mid_depth_m | pier_cap.end_depth_m | pier_cap.width_m | pier_cap.mid_section_length_m | pier_cap.taper_section_length_m | pier_cap.reinforcement_pct | material_grades.rebar | material_grades.concrete_substructure_and_deck_slab
D_20_2L_NF_P
D_20_2L_OF_P
D_20_3L_NF_P
D_25_2L_NF_P
D_25_2L_OF_P
D_25_3L_NF_P
D_25_3L_OF_P
D_30_2L_NF_P
D_30_2L_OF_P
D_30_3L_NF_P
D_30_3L_OF_P
D_35_2L_NF_P
D_35_2L_OF_P
D_35_3L_NF_P
D_35_3L_OF_P
D_40_2L_NF_P
D_40_2L_OF_P
D_40_3L_NF_P
D_40_3L_OF_P
D_45_2L_NF_P
D_45_2L_OF_P
D_45_3L_NF_P
D_45_3L_OF_P
M_20_2L_NF_P
M_20_2L_OF_P
M_20_3L_NF_P
M_20_3L_OF_P
M_25_2L_NF_P
M_25_2L_OF_P
M_25_3L_NF_P
M_25_3L_OF_P
M_30_2L_NF_P
M_30_2L_OF_P
M_30_3L_NF_P
M_30_3L_OF_P
M_35_2L_NF_P
M_35_2L_OF_P
M_35_3L_NF_P
M_35_3L_OF_P
M_40_2L_NF_P
M_40_2L_OF_P
M_40_3L_NF_P
M_40_3L_OF_P
M_45_2L_NF_P
M_45_2L_OF_P
M_45_3L_NF_P
M_45_3L_OF_P

## PSC_Sup
bridge_id | total_width_m | deck_slab.depth_m | girder_spacing_m | material_grades.rebar | material_grades.concrete_substructure_and_deck_slab
D_20_2L_NF_P
D_20_2L_OF_P
D_20_3L_NF_P
D_20_3L_OF_P
D_25_2L_NF_P
D_25_2L_OF_P
D_25_3L_NF_P
D_25_3L_OF_P
D_30_2L_NF_P
D_30_2L_OF_P
D_30_3L_NF_P
D_30_3L_OF_P
D_35_2L_NF_P
D_35_2L_OF_P
D_35_3L_NF_P
D_35_3L_OF_P
D_40_2L_NF_P
D_40_2L_OF_P
D_40_3L_NF_P
D_40_3L_OF_P
D_45_2L_NF_P
D_45_2L_OF_P
D_45_3L_NF_P
D_45_3L_OF_P
M_20_2L_NF_P
M_20_2L_OF_P
M_20_3L_NF_P
M_20_3L_OF_P
M_25_2L_NF_P
M_25_2L_OF_P
M_25_3L_NF_P
M_25_3L_OF_P
M_30_2L_NF_P
M_30_2L_OF_P
M_30_3L_NF_P
M_30_3L_OF_P
M_35_2L_NF_P
M_35_2L_OF_P
M_35_3L_NF_P
M_35_3L_OF_P
M_40_2L_NF_P
M_40_2L_OF_P
M_40_3L_NF_P
M_40_3L_OF_P
M_45_2L_NF_P
M_45_2L_OF_P
M_45_3L_NF_P
M_45_3L_OF_P