## PSC_Sub
bridge_id | pile.count | pile.depth_m | pile.diameter_m | pile.reinforcement_pct | pile_cap.depth_m | pile_cap.dimensions_m.raw | pile_cap.dimensions_m.width_m | pile_cap.dimensions_m.length_m | pile_cap.pcc_depth_m | pile_cap.reinforcement_pct | pier.height_m | pier.diameter_m | pier_cap.mid_depth_m | pier_cap.end_depth_m | pier_cap.width_m | pier_cap.mid_section_length_m | pier_cap.taper_section_length_m | pier_cap.reinforcement_pct | pedestal.size_m | material_grades.concrete_pier | material_grades.concrete_pier_cap | material_grades.concrete_pedestal | material_grades.rebar_pedestal
D_20_2L_NF_P | 4 | 10 | 1.2 |  | 1.2 | 6 X 6 | 6 | 6 |  |  | 6 | 1.3 | 1.45 | 0.725 | 1.6 | 2 | 2.375
D_20_2L_OF_P | 4 | 10 | 1.2 |  | 1.2 | 6 X 6 | 6 | 6 |  |  | 6 | 1.4 | 1.45 | 0.725 | 1.6 | 2 | 3.625
D_20_3L_NF_P | 4 | 10 | 1.2 |  | 1.35 | 6 X 6 | 6 | 6 |  |  | 6 | 1.55 | 1.6 | 0.8 | 1.6 | 2 | 3.812
D_20_3L_OF_P
D_25_2L_NF_P | 4 | 10 | 1.2 |  | 1.35 | 6 X 6 | 6 | 6 |  |  | 6 | 1.4 | 1.6 | 0.8 | 1.628 | 2 | 2.375
D_25_2L_OF_P | 4 | 10 | 1.2 |  | 1.35 | 6 X 6 | 6 | 6 |  |  | 6 | 1.426 | 1.6 | 0.8 | 1.624 | 2 | 3.625
D_25_3L_NF_P | 4 | 10 | 1.2 |  | 1.35 | 6 X 6 | 6 | 6 |  |  | 6 | 1.6 | 1.7 | 0.85 | 1.65 | 2 | 3.812
D_25_3L_OF_P | 4 | 10 | 1.2 |  | 1.5 | 6 X 6 | 6 | 6 |  |  | 6 | 1.8 | 1.925 | 0.963 | 1.85 | 2 | 5
D_30_2L_NF_P | 4 | 10 | 1.2 |  | 1.5 | 6 X 6 | 6 | 6 |  |  | 6 | 1.5 | 1.7 | 0.85 | 1.65 | 2 | 2.375
D_30_2L_OF_P | 4 | 10 | 1.2 |  | 1.5 | 6 X 6 | 6 | 6 |  |  | 6 | 1.5 | 1.7 | 0.85 | 1.65 | 2 | 3.625
D_30_3L_NF_P | 4 | 10 | 1.2 |  | 1.5 | 6 X 6 | 6 | 6 |  |  | 6 | 1.65 | 1.8 | 0.9 | 1.7 | 2 | 3.812
D_30_3L_OF_P | 4 | 10 | 1.5 |  | 1.5 | 7.5 X 7.5 | 7.5 | 7.5 |  |  | 6 | 1.85 | 2.05 | 1.025 | 1.904 | 2 | 5
D_35_2L_NF_P | 4 | 10 | 1.2 |  | 1.5 | 6 X 6 | 6 | 6 |  |  | 6 | 1.574 | 1.85 | 0.925 | 1.676 | 2 | 2.375
D_35_2L_OF_P | 4 | 10 | 1.5 |  | 1.5 | 7.5 X 7.5 | 7.5 | 7.5 |  |  | 6 | 1.574 | 1.85 | 0.925 | 1.676 | 2 | 3.625
D_35_3L_NF_P | 4 | 10 | 1.5 |  | 1.8 | 7.5 X 7.5 | 7.5 | 7.5 |  |  | 6 | 1.7 | 1.9 | 0.95 | 1.75 | 2 | 3.812
D_35_3L_OF_P | 4 | 10 | 1.5 |  | 1.8 | 7.5 X 7.5 | 7.5 | 7.5 |  |  | 6 | 1.9 | 2.15 | 1.075 | 1.95 | 2 | 5
D_40_2L_NF_P | 4 | 10 | 1.5 |  | 1.8 | 7.5 X 7.5 | 7.5 | 7.5 |  |  | 6 | 1.65 | 1.95 | 0.975 | 1.7 | 2 | 2.375
D_40_2L_OF_P | 4 | 10 | 1.5 |  | 1.8 | 7.5 X 7.5 | 7.5 | 7.5 |  |  | 6 | 1.624 | 1.95 | 0.975 | 1.7 | 2 | 3.625
D_40_3L_NF_P | 4 | 10 | 1.5 |  | 1.8 | 7.5 X 7.5 | 7.5 | 7.5 |  |  | 6 | 1.75 | 2 | 1 | 1.8 | 2 | 3.812
D_40_3L_OF_P | 4 | 10 | 1.5 |  | 1.8 | 7.5 X 7.5 | 7.5 | 7.5 |  |  | 6 | 1.95 | 2.225 | 1.113 | 2 | 2 | 5
D_45_2L_NF_P | 4 | 10 | 1.5 |  | 1.8 | 7.5 X 7.5 | 7.5 | 7.5 |  |  | 6 | 1.7 | 2.05 | 1.025 | 1.75 | 2 | 2.375
D_45_2L_OF_P |  |  |  |  | 10 | 1.5 X 1.5 | 1.5 | 1.5 |  |  | 6 | 1.7 | 2.05 | 1.025 | 1.75 | 2 | 3.625
D_45_3L_NF_P | 4 | 10 | 1.5 |  | 1.8 | 7.5 X 7.5 | 7.5 | 7.5 |  |  | 6 | 1.8 | 2.1 | 1.05 | 1.85 | 2 | 3.812
D_45_3L_OF_P | 4 | 10 | 1.5 |  | 1.8 | 7.5 X 7.5 | 7.5 | 7.5 |  |  | 6 | 2 | 2.275 | 1.137 | 2.052 | 2 | 5
M_20_2L_NF_P | 4 | 10 | 0.75 |  | 1.2 | 3.8 X 3.8 | 3.8 | 3.8 |  |  | 6 | 1.3 | 1.45 | 0.725 | 1.6 | 2 | 2.375
M_20_2L_OF_P | 4 | 10 | 0.8 |  | 1.2 | 4 X 4 | 4 | 4 |  |  | 6 | 1.35 | 0.725 | 0 | 1.6 | 0 | 1.812
M_20_3L_NF_P | 4 | 10 | 0.8 |  | 1.2 | 4 X 4 | 4 | 4 |  |  | 6 | 1.45 | 1.6 | 0.8 | 1.5 | 2 | 3.812
M_20_3L_OF_P | 4 | 10 | 0.9 |  | 1.35 | 4.5 X 4.5 | 4.5 | 4.5 |  |  | 6 | 1.6 | 1.875 | 0.938 | 1.65 | 2 | 5
M_25_2L_NF_P | 4 | 10 | 0.8 |  | 1.35 | 4 X 4 | 4 | 4 |  |  | 6 | 1.324 | 1.6 | 0.8 | 1.624 | 2 | 2.375
M_25_2L_OF_P | 4 | 10 | 0.9 |  | 1.35 | 4.5 X 4.5 | 4.5 | 4.5 |  |  | 6 | 1.426 | 1.6 | 0.8 | 1.624 | 2 | 3.625
M_25_3L_NF_P | 4 | 10 | 0.9 |  | 1.35 | 4.5 X 4.5 | 4.5 | 4.5 |  |  | 6 | 1.5 | 1.7 | 0.85 | 1.55 | 2 | 3.812
M_25_3L_OF_P | 4 | 10 | 1 |  | 1.5 | 5 X 5 | 5 | 5 |  |  | 6 | 1.65 | 1.925 | 0.963 | 1.7 | 2 | 5
M_30_2L_NF_P | 4 | 10 | 0.9 |  | 1.5 | 4.5 X 4.5 | 4.5 | 4.5 |  |  | 6 | 1.35 | 1.7 | 0.85 | 1.65 | 2 | 2.375
M_30_2L_OF_P | 4 | 10 | 1 |  | 1.5 | 5 X 5 | 5 | 5 |  |  | 6 | 1.45 | 1.7 | 0.85 | 1.661 | 2 | 3.625
M_30_3L_NF_P | 4 | 10 | 1 |  | 1.5 | 5 X 5 | 5 | 5 |  |  | 6 | 1.55 | 1.8 | 0.9 | 1.603 | 2 | 3.812
M_30_3L_OF_P | 4 | 10 | 1 |  | 1.5 | 5 X 5 | 5 | 5 |  |  | 6 | 1.75 | 2.05 | 1.025 | 1.802 | 2 | 5
M_35_2L_NF_P | 4 | 10 | 1 |  | 1.5 | 5 X 5 | 5 | 5 |  |  | 6 | 1.376 | 1.85 | 0.925 | 1.676 | 2 | 2.375
M_35_2L_OF_P | 4 | 10 | 1 |  | 1.5 | 5 X 5 | 5 | 5 |  |  | 6 | 1.5 | 1.85 | 0.925 | 1.676 | 2 | 3.625
M_35_3L_NF_P | 4 | 10 | 1 |  | 1.5 | 5 X 5 | 5 | 5 |  |  | 6 | 1.6 | 1.9 | 0.95 | 1.65 | 2 | 3.812
M_35_3L_OF_P | 4 | 10 | 1.2 |  | 1.8 | 6 X 6 | 6 | 6 |  |  | 6 | 1.8 | 2.15 | 1.075 | 1.85 | 2 | 5
M_40_2L_NF_P | 4 | 10 | 1 |  | 1.8 | 5 X 5 | 5 | 5 |  |  | 6 | 1.4 | 1.95 | 0.975 | 1.7 | 2 | 2.375
M_40_2L_OF_P | 4 | 10 | 1.2 |  | 1.8 | 6 X 6 | 6 | 6 |  |  | 6 | 1.525 | 1.95 | 0.975 | 1.7 | 2 | 3.625
M_40_3L_NF_P | 4 | 10 | 1.2 |  | 1.5 | 6 X 6 | 6 | 6 |  |  | 6 | 1.65 | 2 | 1 | 1.7 | 2 | 3.812
M_40_3L_OF_P | 4 | 10 | 1.2 |  | 1.8 | 6 X 6 | 6 | 6 |  |  | 6 | 1.85 | 2.225 | 1.113 | 1.912 | 2 | 5
M_45_2L_NF_P | 4 | 10 | 1 |  | 1.8 | 5 X 5 | 5 | 5 |  |  | 6 | 1.45 | 2.05 | 1.025 | 1.753 | 2 | 2.375
M_45_2L_OF_P | 4 | 10 | 1.2 |  | 1.8 | 6 X 6 | 6 | 6 |  |  | 6 | 1.6 | 2.05 | 1.025 | 1.75 | 2 | 3.625
M_45_3L_NF_P | 4 | 10 | 1.2 |  | 1.8 | 6 X 6 | 6 | 6 |  |  | 6 | 1.7 | 2.1 | 1.05 | 1.762 | 2 | 3.812
M_45_3L_OF_P | 4 | 10 | 1.2 |  | 1.8 | 6 X 6 | 6 | 6 |  |  | 6 | 1.9 | 2.275 | 1.137 | 1.952 | 2 | 5

## Steel_Sub
bridge_id | pile.count | pile.depth_m | pile.diameter_m | pile.reinforcement_pct | pile_cap.depth_m | pile_cap.dimensions_m.raw | pile_cap.dimensions_m.width_m | pile_cap.dimensions_m.length_m | pile_cap.pcc_depth_m | pile_cap.reinforcement_pct | pier.height_m | pier.diameter_m | pier_cap.mid_depth_m | pier_cap.end_depth_m | pier_cap.width_m | pier_cap.mid_section_length_m | pier_cap.taper_section_length_m | pier_cap.reinforcement_pct | pedestal.size_m | material_grades.concrete_pier | material_grades.concrete_pier_cap | material_grades.concrete_pedestal | material_grades.rebar_pedestal
D_20_2L_NF_S | 4 | 10 | 1 |  | 1.125 | 5 X 5 | 5 | 5 |  |  | 6 | 1.25 | 1.45 | 0.725 | 1.4 | 2 | 2.375
D_20_2L_OF_S | 4 | 10 | 1 |  | 1.125 | 5 X 5 | 5 | 5 |  |  | 6 | 1.35 | 1.45 | 0.725 | 1.4 | 2 | 3.625
D_20_3L_NF_S | 4 | 10 | 1 |  | 1.125 | 5 X 5 | 5 | 5 |  |  | 6 | 1.5 | 1.6 | 0.8 | 1.55 | 2 | 3.812
D_20_3L_OF_S | 4 | 10 | 1 |  | 1.2 | 5 X 5 | 5 | 5 |  |  | 6 | 1.7 | 1.6 | 0.8 | 1.75 | 2 | 5
D_25_2L_NF_S | 4 | 10 | 1.2 |  | 1.2 | 6 X 6 | 6 | 6 |  |  | 6 | 1.3 | 1.55 | 0.775 | 1.426 | 2 | 2.375
D_25_2L_OF_S | 4 | 10 | 1.2 |  | 1.2 | 6 X 6 | 6 | 6 |  |  | 6 | 1.376 | 1.55 | 0.775 | 1.426 | 2 | 3.625
D_25_3L_NF_S | 4 | 10 | 1.2 |  | 1.125 | 6 X 6 | 6 | 6 |  |  | 6 | 1.55 | 1.7 | 0.85 | 1.6 | 2 | 3.812
D_25_3L_OF_S | 4 | 10 | 1.2 |  | 1.35 | 6 X 6 | 6 | 6 |  |  | 6 | 1.75 | 1.7 | 0.85 | 1.8 | 2 | 5
D_30_2L_NF_S | 4 | 10 | 1.2 |  | 1.35 | 6 X 6 | 6 | 6 |  |  | 6 | 1.35 | 1.65 | 0.825 | 1.45 | 2 | 2.375
D_30_2L_OF_S | 4 | 10 | 1.2 |  | 1.35 | 6 X 6 | 6 | 6 |  |  | 6 | 1.4 | 1.65 | 0.825 | 1.45 | 2 | 3.625
D_30_3L_NF_S | 4 | 10 | 1.2 |  | 1.35 | 6 X 6 | 6 | 6 |  |  | 6 | 1.6 | 1.8 | 0.9 | 1.65 | 2 | 3.812
D_30_3L_OF_S | 4 | 10 | 1.2 |  | 1.5 | 6 X 6 | 6 | 6 |  |  | 6 | 1.8 | 1.8 | 0.9 | 1.85 | 2 | 5
D_35_2L_NF_S | 4 | 10 | 1.2 |  | 1.35 | 6 X 6 | 6 | 6 |  |  | 6 | 1.4 | 1.75 | 0.875 | 1.5 | 2 | 2.375
D_35_2L_OF_S | 4 | 10 | 1.2 |  | 1.35 | 6 X 6 | 6 | 6 |  |  | 6 | 1.45 | 1.75 | 0.875 | 1.5 | 2 | 3.625
D_35_3L_NF_S | 4 | 10 | 1.2 |  | 1.2 | 6 X 6 | 6 | 6 |  |  | 6 | 1.65 | 1.9 | 0.95 | 1.7 | 2 | 3.812
D_35_3L_OF_S | 4 | 10 | 1.2 |  | 1.5 | 6 X 6 | 6 | 6 |  |  | 6 | 1.85 | 1.9 | 0.95 | 1.9 | 2 | 5
D_40_2L_NF_S | 4 | 10 | 1.2 |  | 1.5 | 6 X 6 | 6 | 6 |  |  | 6 | 1.45 | 1.85 | 0.925 | 1.55 | 2 | 2.375
D_40_2L_OF_S | 4 | 10 | 1.2 |  | 1.5 | 6 X 6 | 6 | 6 |  |  | 6 | 1.5 | 1.85 | 0.925 | 1.55 | 2 | 3.625
D_40_3L_NF_S | 4 | 10 | 1.2 |  | 1.35 | 6 X 6 | 6 | 6 |  |  | 6 | 1.7 | 2 | 1 | 1.75 | 2 | 3.812
D_40_3L_OF_S | 4 | 10 | 1.5 |  | 1.5 | 7.5 X 7.5 | 7.5 | 7.5 |  |  | 6 | 1.9 | 2 | 1 | 1.95 | 2 | 5
D_45_2L_NF_S | 4 | 10 | 1.2 |  | 1.5 | 6 X 6 | 6 | 6 |  |  | 6 | 1.5 | 1.95 | 0.975 | 1.6 | 2 | 2.375
D_45_2L_OF_S | 4 | 10 | 1.5 |  | 1.5 | 7.5 X 7.5 | 7.5 | 7.5 |  |  | 6 | 1.55 | 1.95 | 0.975 | 1.6 | 2 | 3.625
D_45_3L_NF_S | 4 | 10 | 1.5 |  | 1.5 | 7.5 X 7.5 | 7.5 | 7.5 |  |  | 6 | 1.75 | 2.1 | 1.05 | 1.8 | 2 | 3.812
D_45_3L_OF_S | 4 | 10 | 1.5 |  | 1.8 | 7.5 X 7.5 | 7.5 | 7.5 |  |  | 6 | 1.95 | 2.1 | 1.05 | 2.05 | 2 | 5
M_20_2L_NF_S | 4 | 10 | 0.75 |  | 1.125 | 3.8 X 3.8 | 3.8 | 3.8 |  |  | 6 | 1.2 | 1.45 | 0.725 | 1.4 | 2 | 2.375
M_20_2L_OF_S | 4 | 10 | 0.75 |  | 1.125 | 3.8 X 3.8 | 3.8 | 3.8 |  |  | 6 | 1.324 | 1.45 | 0.725 | 1.4 | 2 | 3.625
M_20_3L_NF_S | 4 | 10 | 0.9 |  | 1.125 | 4.5 X 4.5 | 4.5 | 4.5 |  |  | 6 | 1.4 | 1.6 | 0.8 | 1.45 | 2 | 3.812
M_20_3L_OF_S | 4 | 10 | 0.8 |  | 1.2 | 4 X 4 | 4 | 4 |  |  | 6 | 1.55 | 1.6 | 0.8 | 1.6 | 2 | 5
M_25_2L_NF_S | 4 | 10 | 0.8 |  | 1.2 | 4 X 4 | 4 | 4 |  |  | 6 | 1.225 | 1.55 | 0.775 | 1.426 | 2 | 2.375
M_25_2L_OF_S | 4 | 10 | 0.8 |  | 1.2 | 4 X 4 | 4 | 4 |  |  | 6 | 1.35 | 1.55 | 0.775 | 1.426 | 2 | 3.625
M_25_3L_NF_S | 4 | 10 | 0.9 |  | 1.125 | 4.5 X 4.5 | 4.5 | 4.5 |  |  | 6 | 1.45 | 1.7 | 0.85 | 1.5 | 2 | 3.812
M_25_3L_OF_S | 4 | 10 | 0.9 |  | 1.35 | 4.5 X 4.5 | 4.5 | 4.5 |  |  | 6 | 1.65 | 1.7 | 0.85 | 1.7 | 2 | 5
M_30_2L_NF_S | 4 | 10 | 0.8 |  | 1.35 | 4 X 4 | 4 | 4 |  |  | 6 | 1.25 | 1.65 | 0.825 | 1.45 | 2 | 2.375
M_30_2L_OF_S | 4 | 10 | 0.9 |  | 1.35 | 4.5 X 4.5 | 4.5 | 4.5 |  |  | 6 | 1.376 | 1.65 | 0.825 | 1.45 | 2 | 3.625
M_30_3L_NF_S | 4 | 10 | 1 |  | 1.35 | 5 X 5 | 5 | 5 |  |  | 6 | 1.5 | 1.8 | 0.9 | 1.55 | 2 | 3.812
M_30_3L_OF_S | 4 | 10 | 0.9 |  | 1.5 | 4.5 X 4.5 | 4.5 | 4.5 |  |  | 6 | 1.7 | 1.8 | 0.9 | 1.75 | 2 | 5
M_35_2L_NF_S | 4 | 10 | 0.9 |  | 1.35 | 4.5 X 4.5 | 4.5 | 4.5 |  |  | 6 | 1.275 | 1.75 | 0.875 | 1.5 | 2 | 2.375
M_35_2L_OF_S | 4 | 10 | 1 |  | 1.35 | 5 X 5 | 5 | 5 |  |  | 6 | 1.426 | 1.75 | 0.875 | 1.5 | 2 | 3.625
M_35_3L_NF_S | 4 | 10 | 1 |  | 1.2 | 5 X 5 | 5 | 5 |  |  | 6 | 1.55 | 1.9 | 0.95 | 1.6 | 2 | 3.812
M_35_3L_OF_S | 4 | 10 | 1 |  | 1.5 | 5 X 5 | 5 | 5 |  |  | 6 | 1.75 | 1.9 | 0.95 | 1.8 | 2 | 5
M_40_2L_NF_S | 4 | 10 | 0.9 |  | 1.5 | 4.5 X 4.5 | 4.5 | 4.5 |  |  | 6 | 1.3 | 1.85 | 0.925 | 1.55 | 2 | 2.375
M_40_2L_OF_S | 4 | 10 | 1 |  | 1.5 | 5 X 5 | 5 | 5 |  |  | 6 | 1.45 | 1.85 | 0.925 | 1.55 | 2 | 3.625
M_40_3L_NF_S | 4 | 10 | 1.2 |  | 1.35 | 6 X 6 | 6 | 6 |  |  | 6 | 1.6 | 2 | 1 | 1.665 | 2 | 3.812
M_40_3L_OF_S | 4 | 10 | 1 |  | 1.5 | 5 X 5 | 5 | 5 |  |  | 6 | 1.8 | 2 | 1 | 1.85 | 2 | 5
M_45_2L_NF_S | 4 | 10 | 1 |  | 1.5 | 5 X 5 | 5 | 5 |  |  | 5.7 | 1.324 | 1.95 | 0.975 | 1.6 | 2 | 2.375
M_45_2L_OF_S | 4 | 10 | 1 |  | 1.5 | 5 X 5 | 5 | 5 |  |  | 6 | 1.5 | 1.95 | 0.975 | 1.6 | 2 | 3.625
M_45_3L_NF_S | 4 | 10 | 1.2 |  | 1.5 | 6 X 6 | 6 | 6 |  |  | 6 | 1.65 | 2 | 1.05 | 1.7 | 2 | 3.812
M_45_3L_OF_S | 4 | 10 | 1 |  | 1.8 | 5 X 5 | 5 | 5 |  |  | 6 | 1.85 | 2.1 | 1.05 | 1.9 | 2 | 5

## Steel_Sup
bridge_id | total_width_m | deck_slab.depth_m | girder_spacing_m | cross_bracing.spacing_m | cross_bracing.count | cross_bracing.section.raw | cross_bracing.section.leg1_mm | cross_bracing.section.leg2_mm | cross_bracing.section.thickness_mm | transverse_stiffeners_per_girder_side.width_m | transverse_stiffeners_per_girder_side.thickness_m | transverse_stiffeners_per_girder_side.spacing_m | bearing_stiffeners_per_girder_side.width_m | bearing_stiffeners_per_girder_side.thickness_m | bearing_stiffeners_per_girder_side.spacing_m | girder_sections.support.top_flange_width_m | girder_sections.support.top_flange_thickness_m | girder_sections.support.web_depth_m | girder_sections.support.web_thickness_m | girder_sections.support.bottom_flange_width_m | girder_sections.support.bottom_flange_thickness_m | girder_sections.support.length_per_girder_m | girder_sections.longitudinal_segmentation_m.1.length_m | girder_sections.longitudinal_segmentation_m.5.length_m | girder_sections.intermediate.top_flange_width_m | girder_sections.intermediate.top_flange_thickness_m | girder_sections.intermediate.web_depth_m | girder_sections.intermediate.web_thickness_m | girder_sections.intermediate.bottom_flange_width_m | girder_sections.intermediate.bottom_flange_thickness_m | girder_sections.intermediate.length_per_girder_m | girder_sections.longitudinal_segmentation_m.2.length_m | girder_sections.longitudinal_segmentation_m.4.length_m | girder_sections.mid.top_flange_width_m | girder_sections.mid.top_flange_thickness_m | girder_sections.mid.web_depth_m | girder_sections.mid.web_thickness_m | girder_sections.mid.bottom_flange_width_m | girder_sections.mid.bottom_flange_thickness_m | girder_sections.mid.length_per_girder_m | girder_sections.longitudinal_segmentation_m.3.length_m | girder_sections.end_diaphragm.top_flange_width_m | girder_sections.end_diaphragm.top_flange_thickness_m | girder_sections.end_diaphragm.web_depth_m | girder_sections.end_diaphragm.web_thickness_m | girder_sections.end_diaphragm.bottom_flange_width_m | girder_sections.end_diaphragm.bottom_flange_thickness_m | material_grades.structural_steel | material_grades.cross_bracing | material_grades.concrete_deck_slab | material_grades.rebar_deck_slab
D_20_2L_NF_S | 8.6 | 0.23 | 2.875 | 2.857 | 6 | 50 x 74 x 8 | 50 | 74 | 8 | 0.181 | 0.012 | 2.857 | 0.181 | 0.02 | 0.05
D_20_2L_OF_S | 10.376 | 0.23 | 2.75 | 2.857 | 6 | 50 x 74 x 8 | 50 | 74 | 8 | 0.169 | 0.012 | 2.857 | 0.169 | 0.02 | 0.05
D_20_3L_NF_S | 12.1 | 0.23 | 2.875 | 2.857 | 6 | 50 x 75 x 8 | 50 | 75 | 8 | 0.183 | 0.012 | 2.857 | 0.183 | 0.02 | 0.05
D_20_3L_OF_S | 13.876 | 0.23 | 2.75 | 2.857 | 6 | 50 x 77 x 8 | 50 | 77 | 8 | 0.183 | 0.012 | 2.857 | 0.183 | 0.02 | 0.05
D_25_2L_NF_S | 8.6 | 0.23 | 2.875 | 2.778 | 8 | 66 x 100 x 8 | 66 | 100 | 8 | 0.179 | 0.012 | 2.777 | 0.179 | 0.02 | 0.05
D_25_2L_OF_S | 10.376 | 0.23 | 2.75 | 2.778 | 8 | 66 x 99 x 8 | 66 | 99 | 8 | 0.192 | 0.012 | 2.777 | 0.192 | 0.02 | 0.05
D_25_3L_NF_S | 12.1 | 0.23 | 2.875 | 2.778 | 8 | 66 x 100 x 8 | 66 | 100 | 8 | 0.181 | 0.012 | 2.777 | 0.181 | 0.02 | 0.05
D_25_3L_OF_S | 13.876 | 0.23 | 2.75 | 2.778 | 8 | 66 x 100 x 8 | 66 | 100 | 8 | 0.182 | 0.012 | 2.777 | 0.182 | 0.02 | 0.05
D_30_2L_NF_S | 8.6 | 0.23 | 2.875 | 3 | 9 | 84 x 127 x 8 | 84 | 127 | 8 | 0.179 | 0.012 | 3 | 0.179 | 0.02 | 0.05
D_30_2L_OF_S | 10.376 | 0.23 | 2.75 | 3 | 9 | 84 x 128 x 8 | 84 | 128 | 8 | 0.178 | 0.012 | 3 | 0.178 | 0.02 | 0.05
D_30_3L_NF_S | 12.1 | 0.23 | 2.875 | 3 | 9 | 84 x 128 x 8 | 84 | 128 | 8 | 0.181 | 0.012 | 3 | 0.181 | 0.02 | 0.05
D_30_3L_OF_S | 13.876 | 0.23 | 2.75 | 3 | 9 | 84 x 127 x 8 | 84 | 127 | 8 | 0.168 | 0.012 | 3 | 0.168 | 0.02 | 0.05
D_35_2L_NF_S | 8.6 | 0.23 | 2.875 | 2.917 | 11 | 100 x 149 x 8 | 100 | 149 | 8 | 0.178 | 0.012 | 2.916 | 0.178 | 0.02 | 0.05
D_35_2L_OF_S | 10.376 | 0.23 | 2.75 | 2.917 | 11 | 100 x 150 x 8 | 100 | 150 | 8 | 0.178 | 0.012 | 2.916 | 0.178 | 0.02 | 0.05
D_35_3L_NF_S | 12.1 | 0.23 | 2.875 | 2.917 | 11 | 100 x 150 x 8 | 100 | 150 | 8 | 0.169 | 0.012 | 2.916 | 0.169 | 0.02 | 0.05
D_35_3L_OF_S | 13.876 | 0.23 | 2.75 | 2.917 | 11 | 100 x 152 x 8 | 100 | 152 | 8 | 0.168 | 0.012 | 2.916 | 0.168 | 0.02 | 0.05
D_40_2L_NF_S | 8.6 | 0.23 | 2.875 | 3.333 | 11 | 115 x 172 x 8 | 115 | 172 | 8 | 0.177 | 0.012 | 3.333 | 0.177 | 0.02 | 0.05
D_40_2L_OF_S | 10.376 | 0.23 | 2.75 | 3.333 | 11 | 115 x 173 x 8 | 115 | 173 | 8 | 0.177 | 0.012 | 3.333 | 0.177 | 0.02 | 0.05
D_40_3L_NF_S | 12.1 | 0.23 | 2.875 | 3.333 | 11 | 115 x 173 x 8 | 115 | 173 | 8 | 0.167 | 0.012 | 3.333 | 0.167 | 0.02 | 0.05
D_40_3L_OF_S | 13.876 | 0.23 | 2.75 | 3.333 | 11 | 115 x 173 x 8 | 115 | 173 | 8 | 0.167 | 0.012 | 3.333 | 0.167 | 0.02 | 0.05
D_45_2L_NF_S | 8.6 | 0.23 | 2.875 | 3.214 | 13 | 130 x 195 x 8 | 130 | 195 | 8 | 0.176 | 0.012 | 3.214 | 0.176 | 0.02 | 0.05
D_45_2L_OF_S | 10.376 | 0.23 | 2.75 | 3.214 | 13 | 130 x 195 x 8 | 130 | 195 | 8 | 0.176 | 0.012 | 3.214 | 0.176 | 0.02 | 0.05
D_45_3L_NF_S |  |  | 2.875 | 3.214 | 13 | 130 x 196 x 8 | 130 | 196 | 8 | 0.166 | 0.012 | 3.214 | 0.166 | 0.02 | 0.05
D_45_3L_OF_S | 13.876 | 0.23 | 2.75 | 3.214 | 13 | 130 x 197 x 8 | 130 | 197 | 8 | 0.154 | 0.012 | 3.214 | 0.154 | 0.02 | 0.05
M_20_2L_NF_S | 8.6 | 0.23 | 2.875 | 2.857 | 6 | 50 x 74 x 8 | 50 | 74 | 8 | 0.181 | 0.012 | 2.857 | 0.181 | 0.02 | 0.05
M_20_2L_OF_S | 10.376 | 0.23 | 2.75 | 2.857 | 6 | 50 x 74 x 8 | 50 | 74 | 8 | 0.169 | 0.012 | 2.857 | 0.169 | 0.02 | 0.05
M_20_3L_NF_S | 12.1 | 0.23 | 2.875 | 2.857 | 6 | 50 x 75 x 8 | 50 | 75 | 8 | 0.183 | 0.012 | 2.857 | 0.183 | 0.02 | 0.05
M_20_3L_OF_S | 13.876 | 0.23 | 2.75 | 2.857 | 6 | 50 x 77 x 8 | 50 | 77 | 8 | 0.183 | 0.012 | 2.857 | 0.183 | 0.02 | 0.05
M_25_2L_NF_S | 8.6 | 0.23 | 2.875 | 2.778 | 8 | 66 x 100 x 8 | 66 | 100 | 8 | 0.179 | 0.012 | 2.777 | 0.179 | 0.02 | 0.05
M_25_2L_OF_S | 10.376 | 0.23 | 2.75 | 2.778 | 8 | 66 x 99 x 8 | 66 | 99 | 8 | 0.192 | 0.012 | 2.777 | 0.192 | 0.02 | 0.05
M_25_3L_NF_S | 12.1 | 0.23 | 2.875 | 2.778 | 8 | 66 x 100 x 8 | 66 | 100 | 8 | 0.181 | 0.012 | 2.777 | 0.181 | 0.02 | 0.05
M_25_3L_OF_S | 13.876 | 0.23 | 2.75 | 2.778 | 8 | 66 x 100 x 8 | 66 | 100 | 8 | 0.182 | 0.012 | 2.777 | 0.182 | 0.02 | 0.05
M_30_2L_NF_S | 8.6 | 0.23 | 2.875 | 3 | 9 | 84 x 127 x 8 | 84 | 127 | 8 | 0.179 | 0.012 | 3 | 0.179 | 0.02 | 0.05
M_30_2L_OF_S | 10.376 | 0.23 | 2.75 | 3 | 9 | 84 x 128 x 8 | 84 | 128 | 8 | 0.178 | 0.012 | 3 | 0.178 | 0.02 | 0.05
M_30_3L_NF_S | 12.1 | 0.23 | 2.875 | 3 | 9 | 84 x 128 x 8 | 84 | 128 | 8 | 0.181 | 0.012 | 3 | 0.181 | 0.02 | 0.05
M_30_3L_OF_S | 13.876 | 0.23 | 2.75 | 3 | 9 | 84 x 127 x 8 | 84 | 127 | 8 | 0.168 | 0.012 | 3 | 0.168 | 0.02 | 0.05
M_35_2L_NF_S | 8.6 | 0.23 | 2.875 | 2.917 | 11 | 100 x 149 x 8 | 100 | 149 | 8 | 0.178 | 0.012 | 2.916 | 0.178 | 0.02 | 0.05
M_35_2L_OF_S | 10.376 | 0.23 | 2.75 | 2.917 | 11 | 100 x 150 x 8 | 100 | 150 | 8 | 0.178 | 0.012 | 2.916 | 0.178 | 0.02 | 0.05
M_35_3L_NF_S | 12.1 | 0.23 | 2.875 | 2.917 | 11 | 100 x 150 x 8 | 100 | 150 | 8 | 0.169 | 0.012 | 2.916 | 0.169 | 0.02 | 0.05
M_35_3L_OF_S | 13.876 | 0.23 | 2.75 | 2.917 | 11 | 100 x 152 x 8 | 100 | 152 | 8 | 0.168 | 0.012 | 2.916 | 0.168 | 0.02 | 0.05
M_40_2L_NF_S | 8.6 | 0.23 | 2.875 | 3.333 | 11 | 115 x 172 x 8 | 115 | 172 | 8 | 0.177 | 0.012 | 3.333 | 0.177 | 0.02 | 0.05
M_40_2L_OF_S | 10.376 | 0.23 | 2.75 | 3.333 | 11 | 115 x 173 x 8 | 115 | 173 | 8 | 0.177 | 0.012 | 3.333 | 0.177 | 0.02 | 0.05
M_40_3L_NF_S | 12.1 | 0.23 | 2.875 | 3.333 | 11 | 115 x 173 x 8 | 115 | 173 | 8 | 0.167 | 0.012 | 3.333 | 0.167 | 0.02 | 0.05
M_40_3L_OF_S | 13.876 | 0.23 | 2.75 | 3.333 | 11 | 115 x 173 x 8 | 115 | 173 | 8 | 0.167 | 0.012 | 3.333 | 0.167 | 0.02 | 0.05
M_45_2L_NF_S | 8.6 | 0.23 | 2.875 | 3.214 | 13 | 130 x 195 x 8 | 130 | 195 | 8 | 0.176 | 0.012 | 3.214 | 0.176 | 0.02 | 0.05
M_45_2L_OF_S | 10.376 | 0.23 | 2.75 | 3.214 | 13 | 130 x 195 x 8 | 130 | 195 | 8 | 0.176 | 0.012 | 3.214 | 0.176 | 0.02 | 0.05
M_45_3L_NF_S | 12.1 | 0.23 | 2.875 | 3.214 | 13 | 130 x 196 x 8 | 130 | 196 | 8 | 0.166 | 0.012 | 3.214 | 0.166 | 0.02 | 0.05
M_45_3L_OF_S | 13.876 | 0.23 | 2.75 | 3.214 | 13 | 130 x 197 x 8 | 130 | 197 | 8 | 0.154 | 0.012 | 3.214 | 0.154 | 0.02 | 0.05

## PSC_Sup
bridge_id | total_width_m | deck_slab.depth_m | girder_spacing_m | material_grades.rebar_deck_slab | material_grades.rebar_main_girder | material_grades.tendons_main_girder | material_grades.concrete_deck_slab | material_grades.concrete_main_girder
D_20_2L_NF_P | 8 | 0.23 | 2.75
D_20_2L_OF_P | 11 | 0.23 | 2.75
D_20_3L_NF_P | 11.5 | 0.23 | 2.156
D_20_3L_OF_P | 13.75 | 0.23 | 2.75
D_25_2L_NF_P | 8.25 | 0.23 | 2.75
D_25_2L_OF_P | 11 | 0.23 | 2.75
D_25_3L_NF_P | 11.5 | 0.23 | 2.875
D_25_3L_OF_P | 13.75 | 0.23 | 2.75
D_30_2L_NF_P | 8.626 | 0.23 | 2.875
D_30_2L_OF_P | 11.126 | 0.23 | 2.75
D_30_3L_NF_P | 11.5 | 0.23 | 2.875
D_30_3L_OF_P | 13.75 | 0.23 | 2.75
D_35_2L_NF_P | 8.626 | 0.23 | 2.875
D_35_2L_OF_P | 11.126 | 0.23 | 2.75
D_35_3L_NF_P | 11.5 | 0.23 | 2.875
D_35_3L_OF_P | 13.75 | 0.23 | 2.75
D_40_2L_NF_P | 8.5 | 0.23 | 2.875
D_40_2L_OF_P | 11 | 0.23 | 2.75
D_40_3L_NF_P | 11.5 | 0.23 | 2.875
D_40_3L_OF_P | 13.75 | 0.23 | 2.75
D_45_2L_NF_P | 8.5 | 0.23 | 2.875
D_45_2L_OF_P | 11 | 0.23 | 2.75
D_45_3L_NF_P | 11.5 | 0.23 | 2.875
D_45_3L_OF_P | 13.75 | 0.23 | 2.75
M_20_2L_NF_P | 8 | 0.23 | 2.75
M_20_2L_OF_P | 11 | 0.23 | 2.75
M_20_3L_NF_P | 11.5 | 0.23 | 2.156
M_20_3L_OF_P | 13.75 | 0.23 | 2.75
M_25_2L_NF_P | 8.25 | 0.23 | 2.75
M_25_2L_OF_P | 11 | 0.23 | 2.75
M_25_3L_NF_P | 11.5 | 0.23 | 2.875
M_25_3L_OF_P | 13.75 | 0.23 | 2.75
M_30_2L_NF_P | 8.626 | 0.23 | 2.875
M_30_2L_OF_P | 11.126 | 0.23 | 2.75
M_30_3L_NF_P | 11.5 | 0.23 | 2.875
M_30_3L_OF_P | 13.75 | 0.23 | 2.75
M_35_2L_NF_P | 8.626 | 0.23 | 2.875
M_35_2L_OF_P | 11.126 | 0.23 | 2.75
M_35_3L_NF_P | 11.5 | 0.23 | 2.875
M_35_3L_OF_P | 13.75 | 0.23 | 2.75
M_40_2L_NF_P | 8.5 | 0.23 | 2.875
M_40_2L_OF_P | 11 | 0.23 | 2.75
M_40_3L_NF_P | 11.5 | 0.23 | 2.875
M_40_3L_OF_P | 13.75 | 0.23 | 2.75
M_45_2L_NF_P | 8.5 | 0.23 | 2.875
M_45_2L_OF_P | 11 | 0.23 | 2.75
M_45_3L_NF_P | 11.5 | 0.23 | 2.875
M_45_3L_OF_P | 13.75 | 0.23 | 2.75